## Introduction
Tool which integrates project components for Risk Based CUI Management.
World Class Maintenance. |  | Tool: Costs analysis maintenance scenarios.
Project: | Risk Based Corrosion Under Isolation Management.
This worksheet contains a cost calculation for determining the most cost-effective way to manage CUI.
The asset owner can use this to determine which form of maintenance or modification is expected to be the most cost-effective.
In this elaboration a "default" (standard) risk-based approach has been used, using "the RB-CUI management tool".
The description of the components used to determine the risk can be read in that tool.
This tool has been developed for those who (a) do not yet have an approach or (b) want to review their own approach.
This tool also has the function of testing the practicality of the WCM project end result.
The motto used is: "an explicit decision-making process can be captured in a decision-making model".
Color coding used: (standard according to Microsoft Excel):
Input of data (input): | Input
Result of input (output): | Output
The following elements are provided as part of this tool:
• Cost overview when choosing scenarios per pipe system. Tab: [Scenarios]
• Elaboration of the costs per scenario. Tab: [Life cycle costing]
• List of general basic data used in the calculation. Tab: [Estimation formulae]
The calculations are based on one standard pipe length as the basis for the cost calculation.
This calculation forms a unit of measure, with which the costs are calculated pro rata for other lengths.
Efficiency benefits for larger volumes are not included (can be processed in cell [Scenarios].[C5] if desired)
Based on the cost analysis, a choice based on risks and costs is possible for each pipe system.
This enables the asset owner to make a substantiated assessment for the total asset.
Developments:
In the long term, it is foreseen that the number of scenarios can be expanded with various applied techniques.
More nuance can then also be introduced by means of the risk level present, based on the degradation trend per pipeline.
This will enable a further nuance in the risk-based asset management policy.
Because these developments do not yet constitute "proven practice", they have not yet been included in this best practice.
Elaboration: Casper Wassink; working group NDT Effectiveness.

## Scenarios
This sheet calculates the total costs of dealing with corrosion under insulation according to a specific program.
| Maintenance scenario: | Screening with follow-up action
| Lengthe of the line: | 1000 | Scenarios: (total cost over remaining life):
| Costs: | 587600 | Blasting and painting | Screening with follow-up action | Malfunction and repair | Upgrading that excludes CUI | Customization with (specific NDT technique; re-insulation/scaffolding) for specific problem | Scenario choice: | Costs:
| 2" system | 300 | 335520 | 176280 | 600000 | 178740 | 547575.5217 | Screening with follow-up action | 176280
| 4"product lines | 100 | 111840 | 58760 | 200000 | 59580 | 182525.1739 | Screening with follow-up action | 58760
| 6" transport line | 1000 | 1118400 | 587600 | 2000000 | 595800 | 1825251.7391 | Blasting and painting | 1118400
| Line: 4" bypass line | 3000 | 3355200 | 1762800 | 6000000 | 1787400 | 5475755.2172 | Upgrading that excludes CUI | 1787400
| 6" steam line | 10000 | 11184000 | 5876000 | 20000000 | 5958000 | 18252517.3906 | Screening with follow-up action | 5876000
| 10" recycle gas system | 2500 | 2796000 | 1469000 | 5000000 | 1489500 | 4563129.3476 | Customization with (specific NDT technique; re-insulation/scaffolding) for specific problem | 4563129.3476
|  |  | 0 | 0 | 0 | 0 | 0
|  |  | 0 | 0 | 0 | 0 | 0
|  |  | 0 | 0 | 0 | 0 | 0
|  |  | 0 | 0 | 0 | 0 | 0
|  |  | 0 | 0 | 0 | 0 | 0
|  |  | 0 | 0 | 0 | 0 | 0
|  | Line lenghts to be entered in this column with this color | [5 empty] | Total maintenance costs over the lifetime: | 13579969.3476
[8 empty] | Annual costs: | 339499.2337
Method: enter in column C, in the gray-pink part, the pipe lengths that apply to the pipe(s) entered in column B. The associated costs, when one of the four scenarios is being applied, are then shown in the following columns.
A total estimate can then be made by choosing the appropriate scenario for each pipeline in column [Scenario choice] and adding it up. See example above in the right columns.
Note on B3: Explanation: These three stacked cells contain the sample calculation, as it is applied throughout the table for all combinations shown.

## Life cycle costing
This tab contains an elaboration of the costs of various management scenarios. This cost assessment focuses on the costs over the remaining useful life. The costs and effects of the applied management method are reflected in the total costs over the lifespan. That is an assessment based on "life cycle costing". In this spreadsheet there are options available in certain places. By standing in a cell it is explained what is possible. | Dit tab bevat een uitwerking van de kosten van diverse beheersscenario's. Deze kostenbeoordeling richt zich op de kosten over de resterende levensduur. De kosten en effecten van de toegepaste wijze van beheer komen in de totale kosten over de levensduur tot uiting. Dat is een beoordeling op basis van "life cycle costing". In dit spreadsheet zijn op bepaalde plaatsen keuze opties aanwezig. Door in een cel te gaan staan wordt toegelicht wat daarbij mogelijk is.
Current risk level: | Huidig risico niveau:
Likelihood category | Waarschijnlijkheids categorie (kans van zeer onwaarschijnlijk tot zeer waarschijnlijk; 1 t/m 5) |  | 4 | The basic principle is that there is urgency because of the present risk.
Severity category (A -negligible- to E -desastrous- or Cat. 1 to Cat. 5) | Ernst categorie (A -verwaarloosbaar- t/m E -desastreus- oftewel Cat. 1 t/m Cat. 5) |  | 4
10000
Object description: | Object beschrijving: |  | Pipe lines in a piping bridge | Piping elevated in piperack
Length (m) | Lengte (meter) |  | 100 | << Fixed parameter.
One expansion loop (4 bends) | Één expansie loop (van 4 bochten)
Years of remaining service | Het aantal jaren van verwacht gebruik (na heden) |  | 40 | << Variable
CUI inspection only: no CUPS inspection | Alléén CUI inspectie; géén CUPS inspectie (Corrosion Under Pipe Support)
Corrosion rate (mm) | Corrosie snelheid (mm.jr) |  | 0.2
Wall thickness (mm) | Wanddikte (mm) |  | 10
Corrosion allowance (mm) | Corrosie toeslag (mm) |  | 2
SCENARIO's: |  | Remark | Cost for one program | Activity term | Lifetime cost
Blasting and painting | Scenario stralen en schilderen |  |  |  | 11
Coating every 20 years | Coating iedere X jaar (Default = 20) |  | 4000 | 20 | 8000
Pre-inspection | Pre-inspectie |  | 300 | 5 | 2400
Visual inspection every 10 years | Visuele inspectie iedere X jaar (Default = 10) |  | 320 | 10 | 1280
12x4 CML's on bends every 5 years | 12x 4 Corrosie Monitoring Locaties (CML's) iedere X jaar (Default = 5) |  | 720 | 5 | 5760
5x4 CML's on straights every 5 years | 5x4 CML's op rechte leidingdelen iedere X jaar (Default = 5) |  | 300 | 5 | 2400
Scaffolding 100x4 m³, 3 weken, 20 euro per m3 per week | Steigerbouw, 100x 4 m³, 3 weken, 20 euro per m³ per week. |  | 18000 | 10 | 72000
Accessibility for CML's 9 x moving platform | Toegang naar CML's via 9 verstelbare platformen |  | 3400 | 10 | 13600
Cleaning & blasting | Schoonmaken en stralen |  | 1500 | 10 | 6000
Follow-up 1 location (pit-gauge) | Vervolg meting, schadediepte (put-meting) |  | 400 | 40 | 400
Impact of scenarion on likelyhood: from level 4 to level 2 | Uitgangspunt: Effect van scenario op de kans: van niveau 4 naar niveau 2
Sum of cost over lifetime (without cost of capital) | Som van de kosten over de levensduur (zonder kapitaallasten) |  |  |  | 111840
| Scenario screening met opvolg actie |  | Cost for one action; Kosten van één aktie: | Activity term; Herhalings termijn: | Lifetime cost; Kosten over de restlevensduur:
Screening with follow-up action |  |  |  |  | 9 |  | Year 31 | Year 32 | Year 33 | Year 34 | Year 35 | Year 36 | Year 37 | Year 38 | Year 39 | Year 40
Pre-inspection | Voor-inspectie |  | 300 | 5 | 2400 |  | Year 35: 300 | 300
Screening NDT LRUT | Screening met NDO - Long Range UT (LRUT) |  | 1200 | 5 | 9600 |  | Year 35: 1500 | 1500
Qualification of LRUT for application | Kwalificatie van LRUT voor de toepassing (Default: éénmalig voor de restlevensduur) |  | 5000 | 40 | 5000 | [11 empty] | 0
4x12 CML's on bends every 5 years | 4x12 CML's op bochten, iedere X jaar (Default= 5 jr). |  | 720 | 5 | 5760 |  | Year 35: 720 | 720
5x4 CML's on straights every 5 years | 5x4 CML's op rechte stukken, iedere X jaar (Default= 5 jr). |  | 300 | 5 | 2400 |  | Year 35: 300 | 300
Accessibility for CML's 9 x moving platform | Toegang naar CML's via 9 verstelbare platformen |  | 3400 | 5 | 27200 |  | Year 35: 3400 | 3400
Follow-up 1 location (moving platform, cleaning, pit-gauge, profile RT) | Vervolg meting(verplaatsbaar platform, schoonmaken, schadediepte (put-meting), profiel radiografie |  | 800 | 5 | 6400 | [11 empty] | 0
Impact of scenarion on likelyhood: from level 4 to level 2 | Uitgangspunt: Effect van scenario op de kans: van niveau 4 naar niveau 2 | [15 empty] | 6220
Sum of cost over lifetime (without cost of capital) | Som van de kosten over de levensduur (zonder kapitaallasten) |  |  |  | 58760
Malfunction and repair | Scenario: falen en herstellen |  |  |  | 2
CUI developed to leak + repair + damages | CUI is doorgegaan tot het niveau van "niets doen" met kans op lekkage + reparatie + schade |  | probability x consequence x years | [13 empty] | 200000
Safety, loss, repair, pollution of terrain. | Veiligheid, derving, reparatie, grond vervuiling |  | 0.01 | 500000 | 200000
The term of reference in this scenario is that this cost item is repeated annually and has been converted from the pipeline system to a length of 100 meters. | Uitgangspunt in dit scenario is, dat deze kostenpost zich jaarlijks herhaalt en vanuit het leidingsysteem omgerekend is naar 100 meter lengte.
Upgrading that excludes CUI | Scenario upgrade met uitsluiten van CUI. |  |  |  | 9 |  | Year 31 | Year 32 | Year 33 | Year 34 | Year 35 | Year 36 | Year 37 | Year 38 | Year 39 | Year 40
Upgrade | Verbetering / upgrade |  | 20000 | 40 | 20000 | [11 empty] | 0
Pre-inspection | Pre-inspectie |  | 300 | 5 | 2400 | [11 empty] | 0
4x12 CML's on bends every 10 years | 4x12 CML's op bochten, iedere X jaar (Default= 10 jr). |  | 720 | 10 | 2880 | [11 empty] | 0
5x4 CML's on straights every 10 years | 5x4 CML's op rechte stukken, iedere X jaar (Default= 10 jr). |  | 300 | 10 | 1200 | [11 empty] | 0
Scaffolding 100x4 m3 | Steigerbouw, 100x 4 m³, 3 weken, 20 euro per m³ per week. |  | 18000 | 40 | 18000 | [11 empty] | 0
Accessibility for CML's 9 x moving platform | Toegang naar CML's via 9 verstelbare platformen |  | 3400 | 10 | 13600 | [11 empty] | 0
Cleaning & blasting | Schoonmaken en stralen |  | 1500 | 40 | 1500 | [11 empty] | 0
Impact of scenario on likelyhood: from level 4 to level 1 | Uitgangspunt: Effect van scenario op de kans: van niveau 4 naar niveau 1 | [15 empty] | 0
Sum of cost over lifetime (without cost of capital) | Som van de kosten over de levensduur (zonder kapitaallasten) |  |  |  | 59580
Customization with (specific NDT technique; re-insulation/scaffolding) for specific problem | Scenario upgrade to be CUI exempt |  |  |  | 23
Pre-inspection | Voor-inspectie |  | 300 | 5 | 2400
Data with respect to the applicable NDT Technque (all per 100 metres): | Gegevens over de toe te passen NDT Techniek (alles per 100 meter): |  |  | Apply this section: | Yes
1) Visual inspection with unpacking. | Screening NDT LRUT |  | 320 | OK |  | Option NDT
Level of detection sensitivity of the NDT technique: | Mate van detectie gevoeligheid van NDO techniek: |  | Medium
Accessibility Threshold (low=Easy Access): | Toegankelijkheids drempel (laag=Makkelijke toegang): |  | Medium
Number of additional measurements per 100 meters of pipe (segment): 5x4 CML's on straights every 5 years | Aantal aanvullende metingen per 100 meter leiding (segment): 5x4 CML's on straights every 5 years |  | 1 | 5 | 2560
Follow-up measurement (movable platform, cleaning, damage depth (well measurement), profile radiography: | Vervolg meting(verplaatsbaar platform, schoonmaken, schadediepte (put-meting), profiel radiografie: |  | 800 | 5 | 6400
Estimated effectiveness of the applied technique with the damage type present (damage "typical"): | Begrote effectiviteit van de toegepaste techniek met de aanwezige schadevorm (schade "typical"): |  |  | Apply this section: | Yes
The typical that (based on all insights) is decisive in this situation: | De typical die (op basis van alle inzichten) bepalend is in deze situatie: |  | Branches on pipes ≤ DN250 |  |  | Option Effect
Reduction factor: effect of scenario on the probability, based on possible norm failure (possibly Dmin reached): | Reductiefactor: effect van scenario op de kans, uitgaand van mogelijk normfalen (mogelijk Dmin bereikt): |  | 0.01
The effect of charging this option, if selected, on the costs calculated in the [Fault and repair] scenario: | Het effect van het doorrekenen van deze optie, indien geselecteerd, op de bij scenario [Storing en reparatie] berekende kosten: |  | Yes |  | 2000
Information on required scaffolding equipment (everything converted to 100 meters of pipe length): | Gegevens over benodigd steiger materieel (alles omgerekend naar 100 meter leidinglengte): |  |  | Apply this section: | Yes
Scaffold height: Accessibility for CML's 9 x moving platform | Hoogte van de steiger: Toegang voor CML's 9 x vanuit verplaatst platform |  | 30 |  |  | Option Scaffold
Scaffold length (as required for per 100 meters of pipe): Accessibility for CML's 9 x moving platform | Lengte van de steiger (zoals benodigd voor per 100 meter leiding): Toegang voor CML's, 9 x langs verplaatst platform |  | 16
Scaffold width: | Breedte van de steiger: |  | 2
Length of time of use of the scaffold (2 weeks is standard): | Lengte van de tijdsduur van het gebruik van de steiger (2 weken is standaard): |  | 2 | Repetition:
The length of the pipeline is set at 100 meters (is converted into actual length on the [scenarios] tab) | Lengte van de leiding is gesteld op 100 meter (wordt op tab [scenario's] omgezet in werkelijke lengte) |  | 16931.5977 | 5 | 135452.7817
Information about NEW insulation material to be used (do not fill in if material is reused): | Gegevens over toe te passen NIEUW isolatiemateriaal (niet invullen bij hergebruik van materiaal): |  |  | Apply this section: | Yes
Type of insulation material: | Soort van isolatiemateriaal: |  | Heat insulation |  |  | Option Insulation
Diameter of the pipe to be insulated (outer diameter without insulation, in mm): | Diameter van de te isoleren leiding (buitendiameter zonder isolatie, in mm.): |  | 550
Thickness of the insulation layer to be applied (in mm.) | Dikte van de toe te passen isolatielaag (in mm.) |  | 40 | Replacement:
The length of the pipeline is set at 100 meters (actual length is set on the [scenarios] tab) | Lengte van de leiding is gesteld op 100 meter (wordt op tab [scenario's] omgezet in werkelijke lengte) |  | 16856.1961 | 20 | 33712.3922
Sum of the costs over the lifetime (excluding capital costs) (revenue = negative number) with options selected: | Som van de kosten over de levensduur (zonder kapitaallasten) (opbrengst = negatief getal) met geselecteerde opties: |  |  |  | 182525.1739
1
Note on D20: 21Nov19: Adjusted from 600 following input from the working group. See tab [NDT effectiveness]
Note on A27: Explanation: This was taken as a starting point in order to impose a framework on the required quality of the work process "blasting and painting".
Note on B27: Toelichting: Dit is als uitgangspunt genomen om daarmee een kader op te leggen aan de benodigde kwaliteit van het werk proces "stralen en schilderen".
Note on D33: 21Nov19: Wás earlier 1.500 .
Note on A39: Explanation: This was taken as the starting point in order to impose a framework for the required quality of the screening process. (Note: screening ≡ assess condition using NDT)
Note on B39: Toelichting: Dit is als uitgangspunt genomen om daarmee een kader op te leggen aan de benodigde kwaliteit van het screenings proces. (N.b.: screening ≡ conditie beoordelen m.b.v. NDO)
Note on E44: Example: A pipeline system with class 4 failure consequences, based on a total length of 2 km, resulting in 10 Mio/20 or 50 k€ per failure situation.
Note on A55: Explanation: This has been taken as a starting point in order to impose a framework for the required quality for the upgrade process.
Note on B55: Toelichting: Dit is als uitgangspunt genomen om daarmee een kader op te leggen aan de benodigde kwaliteit voor het upgrade proces.
Note on A65: Explanation: Analogous to the "Screening with follow-up action" schenario, this is a step that will always apply.
Note on B65: Toelichting: Analoog aan schenario "Screening met vervolgactie" is dit een stap die altijd van toepassing zal zijn.

## Estimation formulae
Data applied in estimation formula's: | Basis gegevens voor de kostenschatting: |  |  |  | One time | Per year (ended for last term) | Over life cycle
Input: | Input |  | Output | Resultaat | Once: | Per year (finished before last interval) | Over de levensduur
Cost of access visual inspection | Kosten om toegang te verkrijgen voor visuele inspectie | 18000 | Estimate cost visual inspection program | Kosten schatting voor visuele inspectie | 22500 | 2250 | 90000
Cost of access screening inspection | Kosten van toegang voor screening inspectie | 3400 | Estimate cost screening inspection program | Kosten schatting voor een screening programma | 7900 | 1580 | 63200
Inspection term visual | Inspectie termijn visuele insp. (default) | 10
Inspection term screening | Inspectie termijn screening insp. (default) | 5 | Explanation: These data serve as the basis for the cost estimate.
Cost percentage NDT in inspection plan | Kosten percentage van NDO tov het totale plan | 25% | Visual inspection means: inspection externally unclad (i.e. insulation removed; scaffolding required)
Remaining life time | Restlevensduur | 40 | Screening inspection means: inspection while using NDT technology (no scaffolding required).

## References
In this tool the next sources of information have been used:
Ref.#: | Source: | Date: | File: | Remark:
1 | TNO_Cost of Inspection Rev. 10 | Nov. 2006. | TNO_Cost of inspection rev 10.xls | Concerns cost calculation based on m² and processing speed in m²/day. Data has been compared with costs in 2019; appear to be representative.
2 | TNO_Costs of Scaffolding and Insulation v4 | Okt. 2006 | TNO_Costs of Scaffolding and Insulation v4.xls | Concerns cost calculation based on m³ and duration of use with m³ x number of days. Includes inflation correction. Data has been compared with costs in 2019; turn out to be representative with inflation % = 8%.
3

## NDT Effectiveness
| Technique: | [10 empty] | Update 13 November 2019. | Costs (Sources: see Ref.):
Applied method: | 1) Visual inspection with unpacking. | [11 empty] | 320 | 1) Visual inspection with unpacking.
A technique has a certain chance of detecting damage. After assessment, if there is reason to do so, a second assessment follows, in which the condition is assessed by means of wall thickness measurements. The reliability of that (follow-up) assessment is not included here, since in that case the insulation has already been removed locally; the effectiveness of "seeing through the insulation" is then no longer an issue. |  | 2) On-stream RT (Film) | [10 empty] | 300 | 2) On-stream RT (Film)
|  |  | 3) On streamRT (digital) | [9 empty] | 200 | 3) On streamRT (digital)
|  |  |  | 4) Profile radiography | [8 empty] | 75 | 4) Profile radiography
[5 empty] | 5) Guided Waves / Long Range UT | [7 empty] | 1200 | 5) Guided Waves / Long Range UT
[6 empty] | 6) PEC / PEC Array | [6 empty] | 2000 | 6) PEC / PEC Array
[7 empty] | 7) In-line inspection (intelligent pigging) | [5 empty] | 6000 | 7) In-line inspection (intelligent pigging)
[8 empty] | 8) Ultrasonic wall thickness measurement |  |  |  |  | 312.5 | 8) Ultrasonic wall thickness measurement
[9 empty] | 9) UT C scan mapping |  |  |  | 566.5 | 9) UT C scan mapping
[10 empty] | 10) Thermography |  |  | 32 | 10) Thermography
[11 empty] | 11) Neuron Backscatter (for moisture detection) |  | 512 | 11) Neuron Backscatter (for moisture detection)
Typical: | [11 empty] | Remark (wrt typical for technique): | The above costs have been estimated on the basis of 100 metres length.
Branches on pipes > DN250 and on vessel walls | A | B | B | B | C | C | B | A | B | D | D
Branches on pipes ≤ DN250 | A | A | A | B | C | C | B | A | A | D | D
Fire-resistant cladding in general | A | A | A | B | D | B | E | E | A | E | D
Imposition/Support (*) | D | B | A | C | C | E | A | E | E | D | E
Straight pipes > DN250 and vessel walls | A | B | B | B | A | B | A | A | A | C | D | 1): by means of corrosion product on support (assumed Ó)
Straight pipes ≤ DN250 | A | A | A | A | A | B | A | A | A | C | D
(*): the valuation strongly depends on the type of support | A A A D A A: Note (regarding technique in relation to typical(s))
Failure criterion: | D D D E D D: Score concerns DAMAGE detection. Effectiveness score for moisture detection (!preventive!) tbd.
Achieving the minimum allowable wall thickness, which creates a risk of perforation and possibly a catastrophic fracture. | D D E D C C: Concerns damage detection. Moisture detection effectiveness score to be determined (tbc).
Depending on the type of process, the consequences vary.
The extent to which the risk reduction to be achieved with a technique is sufficient will then have to be examined in the specific business situation.
Basic principles in terms of coverage:
For the coverage of the surface when applying a technique, 100% visual inspection is assumed to determine "hot spots" (risk areas), in addition in the case of the following effectiveness categories: The next percentages are related to coverage of the hot spots: Cat.A: 100%; B: >65%; C: >35%; D: > 5%.
DDR = "Direct Digital Recording", so with the use of digital technology.
C is "Contour", so with a scan all around.
RT is "Radiographic Technique", so using a radiation source.
"with or without unpacking"; ensure the difference is clear.
Starting point; terms of reference:
At moment T, the period of use is such that in the given circumstances the condition of the insulated component could be affected by corrosion to such an extent that failure is imminent or "normative failure" if it has occurred (the minimum wall thickness is no longer met). requirement met).
What is the reduction in that PoF with a technique used?
Typical: | A A A D A A: Branches on pipes > DN250 and on vessel walls
NDT Technique: | A A A D A A: 1) Visual inspection with unpacking.
Reduction factor for the probability of failure: | [11 empty] | >> This concerns one location that has been assessed. | bar: A A A D A A to D D D E D D
Degree of detection sensitivity of NDT technique: | A A A D A A: Medium; B B B C B A: << Sensitivity as applicable for the relevant technique.
Accessibility threshold (low=Easy access): | A A A D A A: Medium; B B B C B A: << The ease with which the location to be inspected can be reached (at component level).
Applied level of coverage (% "hot spots") measured: | A A A D A A: 65% | >> Coverage too low
Probability on false calls (false positives): | [11 empty] | Assumption: Deviation is permissible (otherwise it is "not good anyway")
Reference table:
|  | Eff. class: | Red.factor: | Coverage:
|  | A | 99% | 100%
|  | B | 90% | 65%
|  | C | 70% | 35%
|  | D | 30% | 5%
|  | E | 0%
The scores in this section are the results of the NDT working group as of 14 Nov'19.
Deviations with arguments compared to the workgroup result are shown in red.
Note on O1: Explanation: These cost calculations are based on the source information used.
Note on O2: References: Taken from worksheet [Aanvullende info kosten_november 2019 v3.xlsx].
Note on O3: References: Taken from worksheet [Aanvullende info kosten_november 2019 v3.xlsx].
Note on O4: References: Taken from worksheet [Aanvullende info kosten_november 2019 v3.xlsx].
Note on O5: References: Taken from worksheet [Aanvullende info kosten_november 2019 v3.xlsx].
Note on O6: References: Taken from worksheet [Aanvullende info kosten_november 2019 v3.xlsx].
Note on O7: References: Taken from worksheet [Aanvullende info kosten_november 2019 v3.xlsx].
Note on O8: References: Taken from worksheet [Aanvullende info kosten_november 2019 v3.xlsx].
Note on O9: References: Taken from worksheet [Aanvullende info kosten_november 2019 v3.xlsx].
Note on O10: References: Taken from worksheet [Aanvullende info kosten_november 2019 v3.xlsx].
Note on O11: References: Taken from worksheet [Aanvullende info kosten_november 2019 v3.xlsx].
Note on O12: References: Taken from worksheet [Aanvullende info kosten_november 2019 v3.xlsx].
Note on C39: Explanation: The reduction factor varies between 100%, no reduction at all, to 1%, maximum reduction.
Note on B40: Please note: The data on this tab is used in the scenarios. That is why they are partly shielded where this could have an impact.
Note on B41: Please note: The data on this tab is used in the scenarios. That is why they are partly shielded where this could have an impact.
Note on C43: Remark: This field cannot be filled in at the moment because data from practise is missing. This is to be implemented in the future when additional information on this aspect has been obtained and validated.

## SeparationTab
Separation tab for underlying cost calculation.
World Class Maintenance.
Project: | Risk Based Corrosion Under Isolation Management.
This is a separation sheet to used underlying information.
From the tabs in front of this, reference is made to the tabs behind it.
The reference information that has been used is recorded in the underlying pages.
This only concerns the case when using a custom NDT approach.
The data for that approach is recorded in the lower part of the [Scenarios] tab.
Elaboration: Workgroup NDT Effectivity.

## Input and Output
CALCULATION OF THE COSTS OF SCAFFOLDING AND INSULATION (Heat or cold insulation).
BEREKENING KOSTEN VAN STEIGERBOUW EN ISOLATIE (Warmte- of koude-isolatie).
INPUT |  |  |  |  | OUTPUT
[6 empty] | Resulting floor area: | 32 | m² | (7)
| Height: | 30 | (metre) | (1)(2)
| Length: | 16 | (metre) | (1) | 1. | Costs: | 7035.4286 | euro | (8)
| Width: | 2 | (metre) | (1) | 2. | Costs if job takes > 2 weeks: |  | euro | (9)
| Total time of use: | 2 | (weeks) | (1)(3) | 3. | Indexated costs: | 16931.5977 | euro
| Current calendar year (4): | 2022
| Inflation rate (5): | 5 | per year.
| Year of source data (6): | 2004
(1): Specify in rounded numbers |  |  |  |  | (7): The resulting floor area should not exceed 36 m²
(2): Specify in the range 1 - 30 meter |  |  |  |  | (8): These costs refer to jobs taking less than 2 weeks
(3): Specify to account for extra renting costs if duration > 2 weeks |  |  |  |  | (9): These costs refer to jobs taking more than 2 weeks
(4): Specify to take account of inflation
(5): Average inflation rate since the year of source data (6)
(6): This is the year to which the source data are related.
COSTS OF INSULATION
INPUT |  |  |  |  | OUTPUT
HOT INSULATION: |  |  |  |  | HOT INSULATION:
If not applicable, then set Length= 0 meter
| Diameter: | 150 | mm. | (1) | 1. | Costs: | 317.6462 | euro
| Length: | 5 | (metre) | (2) | 2. | Indexated costs: | 842.8098 | euro
| Thickness insulation: | 40 | mm. | (3)
COLD INSULATION: |  |  |  |  | COLD INSULATION:
If not applicable, then set Length= 0 meter
| Diameter: | 150 | mm. | (4) | 1. | Costs: | 748.7374 | euro
| Length: | 5 | (metre) | (2) | 2. | Indexated costs: | 1986.6231 | euro
| Thickness insulation: | 40 | mm. | (5)
| Current calendar year (6): | 2022
| Inflation rate (7): | 5 | per year.
| Year of source data (8): | 2002
(1): Specify in the range 10 - 900 mm
(2): Specify in rounded numbers
(3): Specify in the range 30 - 280 mm. with 10 mm. intervals
(4): Specify in the range 20 - 600 mm
(5): Specify in the range 25 - 150 mm
(6): Specify to take account of inflation
(7): Average inflation rate since the year of source data (6)
(8): This is the year to which the source data are related.

## Source INSU 2002
PRICES INSULATION WORK IN EURO | [7 empty] | BASE PRICE PER METER PIPING
Supply and mounting of new insulation (with Aluminum sheeting for warm insulation)
HOT INSULATION:
|  | Search value Diameter | 500 | and resulting row number: |  |  |  | 19
|  | Search value Thickness | 70 | and resulting column number: |  |  |  | 5
|  | Resulting price: | 63.5292
THICKNESS
| DIAM | 30 | 40 | 50 | 60 | 70 | 80 | 100 | 120 | 130 | 140 | 150 | 180 | 190 | 200 | 220 | 230 | 240 | 250 | 260 | 270 | 280
| 10 | THICKNESS 30: 12.7058; THICKNESS 40: 14.9747; THICKNESS 50: 16.3361; THICKNESS 60: 18.605; THICKNESS 70: 21.3277; THICKNESS 80: 23.1428; THICKNESS 100: 27.2268; THICKNESS 120: 32.6722
| 15 | THICKNESS 30: 13.1596; THICKNESS 40: 15.4285; THICKNESS 50: 16.7899; THICKNESS 60: 19.0588; THICKNESS 70: 21.3277; THICKNESS 80: 23.1428; THICKNESS 100: 27.6806; THICKNESS 120: 33.126; THICKNESS 130: 37.6638
| 20 | THICKNESS 30: 13.6134; THICKNESS 40: 15.4285; THICKNESS 50: 17.2436; THICKNESS 60: 19.5125; THICKNESS 70: 21.7815; THICKNESS 80: 23.5966; THICKNESS 100: 28.1344; THICKNESS 120: 33.5797; THICKNESS 130: 39.0251; THICKNESS 140: 40.8402
| 25 | THICKNESS 30: 14.0672; THICKNESS 40: 15.8823; THICKNESS 50: 17.2436; THICKNESS 60: 19.9663; THICKNESS 70: 22.2352; THICKNESS 80: 24.0504; THICKNESS 100: 29.0419; THICKNESS 120: 34.4873; THICKNESS 130: 40.3864; THICKNESS 140: 43.1091; THICKNESS 150: 45.8318
| 40 | THICKNESS 30: 15.4285; THICKNESS 40: 16.7899; THICKNESS 50: 18.1512; THICKNESS 60: 21.3277; THICKNESS 70: 24.0504; THICKNESS 80: 25.8655; THICKNESS 100: 30.4033; THICKNESS 120: 35.3949; THICKNESS 130: 41.7478; THICKNESS 140: 43.5629; THICKNESS 150: 47.1931; THICKNESS 180: 49.0083
| 50 | 16.3361 | 17.2436 | 19.5125 | 22.689 | 25.4117 | 27.2268 | 31.7646 | 36.7562 | 43.5629 | 48.1007 | 52.1847 | 53.5461 | 57.1763
| 65 | 17.2436 | 18.1512 | 19.9663 | 23.1428 | 25.8655 | 28.1344 | 32.2184 | 37.6638 | 44.4705 | 49.0083 | 53.5461 | 55.3612 | 58.9914 | 62.1679
| 70 | 17.2436 | 19.0588 | 20.4201 | 23.5966 | 26.3193 | 28.5882 | 33.126 | 38.1175 | 45.378 | 50.3696 | 53.9998 | 56.7225 | 61.7141 | 64.4368 | 66.7057
| 80 | 18.1512 | 19.9663 | 21.7815 | 24.5041 | 27.2268 | 29.4957 | 34.4873 | 38.1175 | 45.8318 | 51.2772 | 54.9074 | 58.5376 | 64.4368 | 66.7057 | 69.8822 | 73.0586
| 100 | 20.4201 | 21.3277 | 24.0504 | 26.3193 | 29.0419 | 31.3108 | 36.7562 | 42.6553 | 48.5545 | 54.4536 | 57.6301 | 61.7141 | 69.4284 | 72.6048 | 75.7813 | 77.5964 | 81.6804
| 125 | 21.3277 | 23.1428 | 25.8655 | 28.5882 | 31.3108 | 33.5797 | 39.4789 | 45.378 | 51.2772 | 57.1763 | 60.8065 | 64.8906 | 72.6048 | 75.3275 | 78.504 | 82.1342 | 87.1258 | 95.2938
| 150 | 22.689 | 24.9579 | 27.6806 | 30.4033 | 33.5797 | 35.8486 | 42.2016 | 48.1007 | 54.4536 | 60.3528 | 63.983 | 68.067 | 76.2351 | 78.0502 | 83.0418 | 86.672 | 92.1174 | 100.2854 | 108.9073
| 200 | 27.2268 | 28.5882 | 30.4033 | 34.0335 | 38.1175 | 40.3864 | 46.7394 | 53.5461 | 56.2687 | 66.2519 | 70.3359 | 74.8737 | 79.4115 | 84.8569 | 87.5796 | 90.3023 | 97.5627 | 105.277 | 117.0753 | 123.4282
| 250 | 29.4957 | 32.2184 | 34.4873 | 39.0251 | 42.2016 | 44.4705 | 52.1847 | 58.9914 | 61.7141 | 72.6048 | 77.1426 | 81.6804 | 86.672 | 92.1174 | 97.109 | 103.4619 | 110.2686 | 117.5291 | 124.7896 | 132.9576 | 141.5794
| 300 | 33.5797 | 34.9411 | 37.6638 | 42.2016 | 46.2856 | 49.0083 | 56.7225 | 63.983 | 66.7057 | 78.9578 | 83.9493 | 90.756 | 93.9325 | 97.5627 | 104.3694 | 111.1762 | 118.4366 | 126.1509 | 134.3189 | 142.9408 | 152.4702
| 350 |  | 37.6638 | 41.294 | 45.378 | 49.462 | 52.6385 | 60.3528 | 68.067 | 70.3359 | 83.4956 | 88.4871 | 96.6552 | 103.0081 | 106.1846 | 113.4451 | 120.2518 | 128.4198 | 136.5878 | 145.2097 | 155.1928 | 165.6298
| 400 |  | 41.7478 | 45.378 | 49.9158 | 54.4536 | 57.6301 | 65.3444 | 73.5124 | 75.3275 | 89.8485 | 97.109 | 102.1005 | 107.9997 | 113.4451 | 120.7055 | 128.8736 | 134.7727 | 142.9408 | 152.4702 | 162.4533 | 172.8903
| 450 |  | 45.378 | 49.462 | 53.9998 | 58.9914 | 62.6217 | 70.7897 | 78.9578 | 81.6804 | 96.2014 | 101.6468 | 112.5375 | 118.4366 | 124.3358 | 127.0585 | 135.6803 | 142.487 | 151.5626 | 161.5458 | 171.5289 | 182.8734
| 500 |  | 49.0083 | 53.5461 | 58.5376 | 63.5292 | 67.6133 | 75.7813 | 84.4031 | 87.1258 | 102.5543 | 108.9073 | 117.9829 | 128.8736 | 137.9492 | 143.8483 | 152.9239 | 163.3609 | 173.7978 | 185.1423 | 197.3944 | 210.1002
| 550 |  | 53.0923 | 57.6301 | 62.6217 | 68.067 | 72.6048 | 80.7729 | 89.3947 | 97.109 | 113.8988 | 120.7055 | 131.5963 | 142.487 | 151.5626 | 157.008 | 166.9911 | 176.9743 | 188.3188 | 202.386 | 213.2767 | 226.4363
| 600 |  | 57.1763 | 61.7141 | 67.1595 | 72.6048 | 77.1426 | 85.7645 | 94.8401 | 102.5543 | 125.2433 | 132.5038 | 146.571 | 156.1004 | 164.2684 | 168.8062 | 179.2432 | 191.0415 | 203.2935 | 216.4532 | 230.0666 | 245.0413
| 700 |  |  | 69.8822 | 76.2351 | 81.6804 | 86.2182 | 95.7476 | 105.7308 | 113.4451 | 138.8567 | 147.9324 | 164.7222 | 176.0667 | 186.0499 | 191.4953 | 203.7473 | 217.3607 | 230.5203 | 245.4951 | 260.9236 | 277.7135
| 750 |  |  | 73.9662 | 80.7729 | 86.2182 | 90.756 | 100.7392 | 111.1762 | 118.8904 | 145.6634 | 155.6466 | 173.7978 | 186.0499 | 196.9406 | 202.8398 | 215.9994 | 230.5203 | 244.1338 | 260.0161 | 280.89 | 294.0496
| 800 |  |  | 78.0502 | 89.8485 | 90.756 | 95.2938 | 105.7308 | 116.1677 | 124.3358 | 152.4702 | 163.3609 | 182.8734 | 196.0331 | 207.8313 | 214.1843 | 228.2514 | 243.68 | 257.7472 | 279.0748 | 296.3185 | 310.3857
| 900 |  |  | 86.2182 | 94.3863 | 99.8316 | 104.3694 | 115.714 | 127.0585 | 135.2265 | 166.0836 | 178.7894 | 201.0246 | 214.1843 | 229.6128 | 236.8733 | 252.7556 | 269.9992 | 284.0664 | 308.1168 | 327.1755 | 343.0578
COLD INSULATION: | bar: THICKNESS 30 to THICKNESS 40; THICKNESS 130 to THICKNESS 280
|  | Search value Diameter | 250 | and resulting row number: |  |  |  | 12
|  | Search value Thickness | 140 | and resulting column number: |  |  |  | 9
|  | Resulting price: | 149.7475
THICKNESS
| DIAM | THICKNESS 30: 25; THICKNESS 40: 40; THICKNESS 50: 50; THICKNESS 60: 65; THICKNESS 70: 75; THICKNESS 80: 100; THICKNESS 100: 115; THICKNESS 120: 125; THICKNESS 130: 140; THICKNESS 140: 150
| 20 | THICKNESS 30: 15.8823; THICKNESS 40: 21.7815; THICKNESS 50: 25.8655
| 25 | THICKNESS 30: 16.3361; THICKNESS 40: 22.689; THICKNESS 50: 27.2268; THICKNESS 60: 30.8571; THICKNESS 70: 37.6638; THICKNESS 80: 52.1847; THICKNESS 100: 71.3342; THICKNESS 120: 79.8653; THICKNESS 130: 90.756; THICKNESS 140: 97.5627
| 35 | THICKNESS 30: 18.605; THICKNESS 40: 25.4117; THICKNESS 50: 29.4957; THICKNESS 60: 31.7646; THICKNESS 70: 39.0251; THICKNESS 80: 53.5461; THICKNESS 100: 73.0586; THICKNESS 120: 81.6804; THICKNESS 130: 93.0249; THICKNESS 140: 99.8316
| 40 | THICKNESS 30: 20.8739; THICKNESS 40: 27.6806; THICKNESS 50: 29.9495; THICKNESS 60: 34.0335; THICKNESS 70: 40.5226; THICKNESS 80: 54.4536; THICKNESS 100: 75.0552; THICKNESS 120: 83.9493; THICKNESS 130: 94.3863; THICKNESS 140: 102.1005
| 50 | THICKNESS 30: 22.689; THICKNESS 40: 29.0419; THICKNESS 50: 30.4033; THICKNESS 60: 36.3024; THICKNESS 70: 42.973; THICKNESS 80: 57.4032; THICKNESS 100: 78.3225; THICKNESS 120: 87.3527; THICKNESS 130: 97.5627; THICKNESS 140: 106.6384
| 70 | THICKNESS 30: 24.0504; THICKNESS 40: 29.9495; THICKNESS 50: 31.7646; THICKNESS 60: 38.1175; THICKNESS 70: 45.378; THICKNESS 80: 59.899; THICKNESS 100: 81.6804; THICKNESS 120: 90.756; THICKNESS 130: 102.1005; THICKNESS 140: 111.1762
| 80 | THICKNESS 30: 27.2268; THICKNESS 40: 31.3108; THICKNESS 50: 32.6722; THICKNESS 60: 39.4789; THICKNESS 70: 47.0116; THICKNESS 80: 63.5292; THICKNESS 100: 84.63; THICKNESS 120: 94.3863; THICKNESS 130: 104.3694; THICKNESS 140: 115.714
| 100 | THICKNESS 30: 31.3108; THICKNESS 40: 32.6722; THICKNESS 50: 34.0335; THICKNESS 60: 43.1091; THICKNESS 70: 50.5057; THICKNESS 80: 67.8401; THICKNESS 100: 89.9392; THICKNESS 120: 99.8316; THICKNESS 130: 111.1762; THICKNESS 140: 121.6131
| 125 | THICKNESS 30: 34.0335; THICKNESS 40: 39.4789; THICKNESS 50: 43.1091; THICKNESS 60: 49.9158; THICKNESS 70: 54.6351; THICKNESS 80: 72.6048; THICKNESS 100: 95.2938; THICKNESS 120: 106.6384; THICKNESS 130: 117.9829; THICKNESS 140: 127.0585
| 150 | THICKNESS 30: 37.21; THICKNESS 40: 42.2016; THICKNESS 50: 45.378; THICKNESS 60: 52.1847; THICKNESS 70: 58.7645; THICKNESS 80: 77.8233; THICKNESS 100: 102.2821; THICKNESS 120: 113.4451; THICKNESS 130: 124.7896; THICKNESS 140: 136.1341
| 200 | THICKNESS 30: 45.378; THICKNESS 40: 50.8234; THICKNESS 50: 54.4536; THICKNESS 60: 58.9914; THICKNESS 70: 66.9326; THICKNESS 80: 87.8065; THICKNESS 100: 113.8988; THICKNESS 120: 125.4702; THICKNESS 130: 136.1341; THICKNESS 140: 149.7475
| 250 | THICKNESS 30: 54.4536; THICKNESS 40: 61.2603; THICKNESS 50: 63.5292; THICKNESS 60: 70.3359; THICKNESS 70: 75.2368; THICKNESS 80: 98.0165; THICKNESS 100: 126.1509; THICKNESS 120: 138.403; THICKNESS 130: 149.7475; THICKNESS 140: 163.3609
| 300 | THICKNESS 30: 63.5292; THICKNESS 40: 68.067; THICKNESS 50: 72.6048; THICKNESS 60: 77.5964; THICKNESS 70: 83.0418; THICKNESS 80: 107.319; THICKNESS 100: 137.0416; THICKNESS 120: 149.7475; THICKNESS 130: 163.3609; THICKNESS 140: 176.9743
| 350 | THICKNESS 30: 71.6973; THICKNESS 40: 76.2351; THICKNESS 50: 79.4115; THICKNESS 60: 86.2182; THICKNESS 70: 89.3947; THICKNESS 80: 114.3526; THICKNESS 100: 145.2097; THICKNESS 120: 158.8231; THICKNESS 130: 174.7054; THICKNESS 140: 188.3188
| 400 | THICKNESS 30: 77.1426; THICKNESS 40: 81.6804; THICKNESS 50: 86.2182; THICKNESS 60: 90.756; THICKNESS 70: 97.5627; THICKNESS 80: 124.7896; THICKNESS 100: 158.8231; THICKNESS 120: 172.4365; THICKNESS 130: 188.3188; THICKNESS 140: 201.9322
| 450 | THICKNESS 50: 97.5627; THICKNESS 60: 102.1005; THICKNESS 70: 106.1846; THICKNESS 80: 133.8652; THICKNESS 100: 170.1676; THICKNESS 120: 186.0499; THICKNESS 130: 199.6633; THICKNESS 140: 215.5456
| 500 | THICKNESS 50: 104.3694; THICKNESS 60: 108.9073; THICKNESS 70: 114.5795; THICKNESS 80: 143.8483; THICKNESS 100: 183.781; THICKNESS 120: 197.3944; THICKNESS 130: 213.2767; THICKNESS 140: 229.159
| 550 | THICKNESS 50: 113.4451; THICKNESS 60: 117.9829; THICKNESS 70: 122.5207; THICKNESS 80: 154.2853; THICKNESS 100: 195.1255; THICKNESS 120: 211.0078; THICKNESS 130: 226.8901; THICKNESS 140: 245.0413
| 600 | THICKNESS 50: 120.2518; THICKNESS 60: 124.7896; THICKNESS 70: 131.5963; THICKNESS 80: 163.3609; THICKNESS 100: 206.47; THICKNESS 120: 224.6212; THICKNESS 130: 240.5035; THICKNESS 140: 258.6547

## Source SCAFF 2004
PRICES SCAFFOLDING IN EURO | [6 empty] | BASE PRICE INCLUDING 2 WEEKS RENT | [26 empty] | Date: | 20-04-2004
HEIGHT |  |  | FLOOR AREA IN M2
M | 1 | 2 | 3 | 4 | 5 | 6 | 7 | 8 | 9 | 10 | 11 | 12 | 13 | 14 | 15 | 16 | 17 | 18 | 19 | 20 | 21 | 22 | 23 | 24 | 25 | 26 | 27 | 28 | 29 | 30 | 31 | 32 | 33 | 34 | 35 | 36
1 | 104.1 | 104.2857 | 104.7571 | 106.1143 | 107.3571 | 109.4857 | 110.5 | 122.4 | 137.1857 | 151.8571 | 166.4143 | 180.8571 | 195.1857 | 209.4 | 223.5 | 237.4857 | 251.3571 | 265.1143 | 278.7571 | 292.2857 | 305.7 | 319 | 332.1857 | 345.2571 | 358.2143 | 371.0571 | 383.7857 | 396.4 | 408.9 | 421.2857 | 433.5571 | 445.7143 | 457.7571 | 469.6857 | 481.5 | 493.2
2 | 104.4 | 104.5714 | 105.5143 | 108.2286 | 114.7143 | 136.9714 | 159 | 180.8 | 202.3714 | 223.7143 | 244.8286 | 265.7143 | 286.3714 | 306.8 | 327 | 346.9714 | 366.7143 | 386.2286 | 405.5143 | 424.5714 | 443.4 | 462 | 480.3714 | 498.5143 | 516.4286 | 534.1143 | 551.5714 | 568.8 | 585.8 | 602.5714 | 619.1143 | 635.4286 | 651.5143 | 667.3714 | 683 | 698.4
3 | 104.8 | 106.2571 | 107.3714 | 113.1429 | 140.5714 | 167.6571 | 194.4 | 220.8 | 246.8571 | 272.5714 | 297.9429 | 322.9714 | 347.6571 | 372 | 396 | 419.6571 | 442.9714 | 465.9429 | 488.5714 | 510.8571 | 532.8 | 554.4 | 575.6571 | 596.5714 | 617.1429 | 637.3714 | 657.2571 | 676.8 | 696 | 714.8571 | 733.3714 | 751.5429 | 769.3714 | 786.8571 | 804 | 820.8
4 | 104.8 | 107.1429 | 112.0286 | 140.4571 | 174.4286 | 207.9429 | 241 | 273.6 | 305.7429 | 337.4286 | 368.6571 | 399.4286 | 429.7429 | 459.6 | 489 | 517.9429 | 546.4286 | 574.4571 | 602.0286 | 629.1429 | 655.8 | 682 | 707.7429 | 733.0286 | 757.8571 | 782.2286 | 806.1429 | 829.6 | 852.6 | 875.1429 | 897.2286 | 918.8571 | 940.0286 | 960.7429 | 981 | 1000.8
5 | 104.5 | 113.4286 | 122.7857 | 162.5714 | 201.7857 | 240.4286 | 278.5 | 316 | 352.9286 | 389.2857 | 425.0714 | 460.2857 | 494.9286 | 529 | 562.5 | 595.4286 | 627.7857 | 659.5714 | 690.7857 | 721.4286 | 751.5 | 781 | 809.9286 | 838.2857 | 866.0714 | 893.2857 | 919.9286 | 946 | 971.5 | 996.4286 | 1020.7857 | 1044.5714 | 1067.7857 | 1090.4286 | 1112.5 | 1134
6 | 105.4 | 116.1143 | 140.1429 | 185.4857 | 230.1429 | 274.1143 | 317.4 | 360 | 401.9143 | 443.1429 | 483.6857 | 523.5429 | 562.7143 | 601.2 | 639 | 676.1143 | 712.5429 | 748.2857 | 783.3429 | 817.7143 | 851.4 | 884.4 | 916.7143 | 948.3429 | 979.2857 | 1009.5429 | 1039.1143 | 1068 | 1096.2 | 1123.7143 | 1150.5429 | 1176.6857 | 1202.1429 | 1226.9143 | 1251 | 1274.4
7 | 105.5 | 117.2 | 155.1 | 205.2 | 254.5 | 303 | 350.7 | 397.6 | 443.7 | 489 | 533.5 | 577.2 | 620.1 | 662.2 | 703.5 | 744 | 783.7 | 822.6 | 860.7 | 898 | 934.5 | 970.2 | 1005.1 | 1039.2 | 1072.5 | 1105 | 1136.7 | 1167.6 | 1197.7 | 1227 | 1255.5 | 1283.2 | 1310.1 | 1336.2 | 1361.5 | 1386
8 | 105.6 | 119.2857 | 170.0571 | 224.9143 | 278.8571 | 331.8857 | 384 | 435.2 | 485.4857 | 534.8571 | 583.3143 | 630.8571 | 677.4857 | 723.2 | 768 | 811.8857 | 854.8571 | 896.9143 | 938.0571 | 978.2857 | 1017.6 | 1056 | 1093.4857 | 1130.0571 | 1165.7143 | 1200.4571 | 1234.2857 | 1267.2 | 1299.2 | 1330.2857 | 1360.4571 | 1389.7143 | 1418.0571 | 1445.4857 | 1472 | 1497.6
9 | 105.9 | 126.7714 | 188.6143 | 249.4286 | 309.2143 | 367.9714 | 425.7 | 482.4 | 538.0714 | 592.7143 | 646.3286 | 698.9143 | 750.4714 | 801 | 850.5 | 898.9714 | 946.4143 | 992.8286 | 1038.2143 | 1082.5714 | 1125.9 | 1168.2 | 1209.4714 | 1249.7143 | 1288.9286 | 1327.1143 | 1364.2714 | 1400.4 | 1435.5 | 1469.5714 | 1502.6143 | 1534.6286 | 1565.6143 | 1595.5714 | 1624.5 | 1652.4
10 | 106.5 | 139.8571 | 208.0714 | 275.1429 | 341.0714 | 405.8571 | 469.5 | 532 | 593.3571 | 653.5714 | 712.6429 | 770.5714 | 827.3571 | 883 | 937.5 | 990.8571 | 1043.0714 | 1094.1429 | 1144.0714 | 1192.8571 | 1240.5 | 1287 | 1332.3571 | 1376.5714 | 1419.6429 | 1461.5714 | 1502.3571 | 1542 | 1580.5 | 1617.8571 | 1654.0714 | 1689.1429 | 1723.0714 | 1755.8571 | 1787.5 | 1818
11 | 108 | 152.7429 | 227.2286 | 300.4571 | 372.4286 | 443.1429 | 512.6 | 580.8 | 647.7429 | 713.4286 | 777.8571 | 841.0286 | 902.9429 | 963.6 | 1023 | 1081.1429 | 1138.0286 | 1193.6571 | 1248.0286 | 1301.1429 | 1353 | 1403.6 | 1452.9429 | 1501.0286 | 1547.8571 | 1593.4286 | 1637.7429 | 1680.8 | 1722.6 | 1763.1429 | 1802.4286 | 1840.4571 | 1877.2286 | 1912.7429 | 1947 | 1980
12 | 109.6 | 167.8286 | 249.6857 | 330.1714 | 409.2857 | 487.0286 | 563.4 | 638.4 | 712.0286 | 784.2857 | 855.1714 | 924.6857 | 992.8286 | 1059.6 | 1125 | 1189.0286 | 1251.6857 | 1312.9714 | 1372.8857 | 1431.4286 | 1488.6 | 1544.4 | 1598.8286 | 1651.8857 | 1703.5714 | 1753.8857 | 1802.8286 | 1850.4 | 1896.6 | 1941.4286 | 1984.8857 | 2026.9714 | 2067.6857 | 2107.0286 | 2145 | 2181.6
13 | 110.3 | 183.1143 | 272.4429 | 360.2857 | 446.6429 | 531.5143 | 614.9 | 696.8 | 777.2143 | 856.1429 | 933.5857 | 1009.5429 | 1084.0143 | 1157 | 1228.5 | 1298.5143 | 1367.0429 | 1434.0857 | 1499.6429 | 1563.7143 | 1626.3 | 1687.4 | 1747.0143 | 1805.1429 | 1861.7857 | 1916.9429 | 1970.6143 | 2022.8 | 2073.5 | 2122.7143 | 2170.4429 | 2216.6857 | 2261.4429 | 2304.7143 | 2346.5 | 2386.8
14 | 112.1 | 198.6 | 295.5 | 390.8 | 484.5 | 576.6 | 667.1 | 756 | 843.3 | 929 | 1013.1 | 1095.6 | 1176.5 | 1255.8 | 1333.5 | 1409.6 | 1484.1 | 1557 | 1628.3 | 1698 | 1766.1 | 1832.6 | 1897.5 | 1960.8 | 2022.5 | 2082.6 | 2141.1 | 2198 | 2253.3 | 2307 | 2359.1 | 2409.6 | 2458.5 | 2505.8 | 2551.5 | 2595.6
15 | 113 | 214.2857 | 318.8571 | 421.7143 | 522.8571 | 622.2857 | 720 | 816 | 910.2857 | 1002.8571 | 1093.7143 | 1182.8571 | 1270.2857 | 1356 | 1440 | 1522.2857 | 1602.8571 | 1681.7143 | 1758.8571 | 1834.2857 | 1908 | 1980 | 2050.2857 | 2118.8571 | 2185.7143 | 2250.8571 | 2314.2857 | 2376 | 2436 | 2494.2857 | 2550.8571 | 2605.7143 | 2658.8571 | 2710.2857 | 2760 | 2808
16 | 118 | 230.1714 | 342.5143 | 453.0286 | 561.7143 | 668.5714 | 773.6 | 876.8 | 978.1714 | 1077.7143 | 1175.4286 | 1271.3143 | 1365.3714 | 1457.6 | 1548 | 1636.5714 | 1723.3143 | 1808.2286 | 1891.3143 | 1972.5714 | 2052 | 2129.6 | 2205.3714 | 2279.3143 | 2351.4286 | 2421.7143 | 2490.1714 | 2556.8 | 2621.6 | 2684.5714 | 2745.7143 | 2805.0286 | 2862.5143 | 2918.1714 | 2972 | 3024
17 | 124.1 | 246.2571 | 366.4714 | 484.7429 | 601.0714 | 715.4571 | 827.9 | 938.4 | 1046.9571 | 1153.5714 | 1258.2429 | 1360.9714 | 1461.7571 | 1560.6 | 1657.5 | 1752.4571 | 1845.4714 | 1936.5429 | 2025.6714 | 2112.8571 | 2198.1 | 2281.4 | 2362.7571 | 2442.1714 | 2519.6429 | 2595.1714 | 2668.7571 | 2740.4 | 2810.1 | 2877.8571 | 2943.6714 | 3007.5429 | 3069.4714 | 3129.4571 | 3187.5 | 3243.6
18 | 133.2 | 264.3429 | 393.4286 | 520.4571 | 645.4286 | 768.3429 | 889.2 | 1008 | 1124.7429 | 1239.4286 | 1352.0571 | 1462.6286 | 1571.1429 | 1677.6 | 1782 | 1884.3429 | 1984.6286 | 2082.8571 | 2179.0286 | 2273.1429 | 2365.2 | 2455.2 | 2543.1429 | 2629.0286 | 2712.8571 | 2794.6286 | 2874.3429 | 2952 | 3027.6 | 3101.1429 | 3172.6286 | 3242.0571 | 3309.4286 | 3374.7429 | 3438 | 3499.2
19 | 142.5 | 282.8286 | 420.9857 | 556.9714 | 690.7857 | 822.4286 | 951.9 | 1079.2 | 1204.3286 | 1327.2857 | 1448.0714 | 1566.6857 | 1683.1286 | 1797.4 | 1909.5 | 2019.4286 | 2127.1857 | 2232.7714 | 2336.1857 | 2437.4286 | 2536.5 | 2633.4 | 2728.1286 | 2820.6857 | 2911.0714 | 2999.2857 | 3085.3286 | 3169.2 | 3250.9 | 3330.4286 | 3407.7857 | 3482.9714 | 3555.9857 | 3626.8286 | 3695.5 | 3762
20 | 152 | 301.7143 | 449.1429 | 594.2857 | 737.1429 | 877.7143 | 1016 | 1152 | 1285.7143 | 1417.1429 | 1546.2857 | 1673.1429 | 1797.7143 | 1920 | 2040 | 2157.7143 | 2273.1429 | 2386.2857 | 2497.1429 | 2605.7143 | 2712 | 2816 | 2917.7143 | 3017.1429 | 3114.2857 | 3209.1429 | 3301.7143 | 3392 | 3480 | 3565.7143 | 3649.1429 | 3730.2857 | 3809.1429 | 3885.7143 | 3960 | 4032
21 | 162.75 | 323.1 | 481.05 | 636.6 | 789.75 | 940.5 | 1088.85 | 1234.8 | 1378.35 | 1519.5 | 1658.25 | 1794.6 | 1928.55 | 2060.1 | 2189.25 | 2316 | 2440.35 | 2562.3 | 2681.85 | 2799 | 2913.75 | 3026.1 | 3136.05 | 3243.6 | 3348.75 | 3451.5 | 3551.85 | 3649.8 | 3745.35 | 3838.5 | 3929.25 | 4017.6 | 4103.55 | 4187.1 | 4268.25 | 4347
22 | 174.9 | 347.2857 | 517.1571 | 684.5143 | 849.3571 | 1011.6857 | 1171.5 | 1328.8 | 1483.5857 | 1635.8571 | 1785.6143 | 1932.8571 | 2077.5857 | 2219.8 | 2359.5 | 2496.6857 | 2631.3571 | 2763.5143 | 2893.1571 | 3020.2857 | 3144.9 | 3267 | 3386.5857 | 3503.6571 | 3618.2143 | 3730.2571 | 3839.7857 | 3946.8 | 4051.3 | 4153.2857 | 4252.7571 | 4349.7143 | 4444.1571 | 4536.0857 | 4625.5 | 4712.4
23 | 186.3 | 369.9714 | 551.0143 | 729.4286 | 905.2143 | 1078.3714 | 1248.9 | 1416.8 | 1582.0714 | 1744.7143 | 1904.7286 | 2062.1143 | 2216.8714 | 2369 | 2518.5 | 2665.3714 | 2809.6143 | 2951.2286 | 3090.2143 | 3226.5714 | 3360.3 | 3491.4 | 3619.8714 | 3745.7143 | 3868.9286 | 3989.5143 | 4107.4714 | 4222.8 | 4335.5 | 4445.5714 | 4553.0143 | 4657.8286 | 4760.0143 | 4859.5714 | 4956.5 | 5050.8
24 | 199.2 | 395.6571 | 589.3714 | 780.3429 | 968.5714 | 1154.0571 | 1336.8 | 1516.8 | 1694.0571 | 1868.5714 | 2040.3429 | 2209.3714 | 2375.6571 | 2539.2 | 2700 | 2858.0571 | 3013.3714 | 3165.9429 | 3315.7714 | 3462.8571 | 3607.2 | 3748.8 | 3887.6571 | 4023.7714 | 4157.1429 | 4287.7714 | 4415.6571 | 4540.8 | 4663.2 | 4782.8571 | 4899.7714 | 5013.9429 | 5125.3714 | 5234.0571 | 5340 | 5443.2
25 | 212.5 | 422.1429 | 628.9286 | 832.8571 | 1033.9286 | 1232.1429 | 1427.5 | 1620 | 1809.6429 | 1996.4286 | 2180.3571 | 2361.4286 | 2539.6429 | 2715 | 2887.5 | 3057.1429 | 3223.9286 | 3387.8571 | 3548.9286 | 3707.1429 | 3862.5 | 4015 | 4164.6429 | 4311.4286 | 4455.3571 | 4596.4286 | 4734.6429 | 4870 | 5002.5 | 5132.1429 | 5258.9286 | 5382.8571 | 5503.9286 | 5622.1429 | 5737.5 | 5850
26 | 226.2 | 449.4286 | 669.6857 | 886.9714 | 1101.2857 | 1312.6286 | 1521 | 1726.4 | 1928.8286 | 2128.2857 | 2324.7714 | 2518.2857 | 2708.8286 | 2896.4 | 3081 | 3262.6286 | 3441.2857 | 3616.9714 | 3789.6857 | 3959.4286 | 4126.2 | 4290 | 4450.8286 | 4608.6857 | 4763.5714 | 4915.4857 | 5064.4286 | 5210.4 | 5353.4 | 5493.4286 | 5630.4857 | 5764.5714 | 5895.6857 | 6023.8286 | 6149 | 6271.2
27 | 237.6 | 472.1143 | 703.5429 | 931.8857 | 1157.1429 | 1379.3143 | 1598.4 | 1814.4 | 2027.3143 | 2237.1429 | 2443.8857 | 2647.5429 | 2848.1143 | 3045.6 | 3240 | 3431.3143 | 3619.5429 | 3804.6857 | 3986.7429 | 4165.7143 | 4341.6 | 4514.4 | 4684.1143 | 4850.7429 | 5014.2857 | 5174.7429 | 5332.1143 | 5486.4 | 5637.6 | 5785.7143 | 5930.7429 | 6072.6857 | 6211.5429 | 6347.3143 | 6480 | 6609.6
28 | 249.2 | 495.2 | 738 | 977.6 | 1214 | 1447.2 | 1677.2 | 1904 | 2127.6 | 2348 | 2565.2 | 2779.2 | 2990 | 3197.6 | 3402 | 3603.2 | 3801.2 | 3996 | 4187.6 | 4376 | 4561.2 | 4743.2 | 4922 | 5097.6 | 5270 | 5439.2 | 5605.2 | 5768 | 5927.6 | 6084 | 6237.2 | 6387.2 | 6534 | 6677.6 | 6818 | 6955.2
29 | 261 | 518.6857 | 773.0571 | 1024.1143 | 1271.8571 | 1516.2857 | 1757.4 | 1995.2 | 2229.6857 | 2460.8571 | 2688.7143 | 2913.2571 | 3134.4857 | 3352.4 | 3567 | 3778.2857 | 3986.2571 | 4190.9143 | 4392.2571 | 4590.2857 | 4785 | 4976.4 | 5164.4857 | 5349.2571 | 5530.7143 | 5708.8571 | 5883.6857 | 6055.2 | 6223.4 | 6388.2857 | 6549.8571 | 6708.1143 | 6863.0571 | 7014.6857 | 7163 | 7308
30 | 273 | 542.5714 | 808.7143 | 1071.4286 | 1330.7143 | 1586.5714 | 1839 | 2088 | 2333.5714 | 2575.7143 | 2814.4286 | 3049.7143 | 3281.5714 | 3510 | 3735 | 3956.5714 | 4174.7143 | 4389.4286 | 4600.7143 | 4808.5714 | 5013 | 5214 | 5411.5714 | 5605.7143 | 5796.4286 | 5983.7143 | 6167.5714 | 6348 | 6525 | 6698.5714 | 6868.7143 | 7035.4286 | 7198.7143 | 7358.5714 | 7515 | 7668
PRICES FOR ADDITIONAL RENT PER WEEK
HEIGHT |  |  | FLOOR AREA IN M2
M | 1 | 2 | 3 | 4 | 5 | 6 | 7 | 8 | 9 | 10 | 11 | 12 | 13 | 14 | 15 | 16 | 17 | 18 | 19 | 20 | 21 | 22 | 23 | 24 | 25 | 26 | 27 | 28 | 29 | 30 | 31 | 32 | 33 | 34 | 35 | 36
1 | 6.81 | 6.81 | 6.81 | 6.81 | 6.81 | 6.81 | 6.81 | 6.81 | 6.81 | 6.81 | 6.81 | 6.81 | 6.81 | 6.81 | 6.81 | 6.81 | 6.81 | 6.81 | 6.81 | 6.81 | 7.26 | 7.71 | 7.71 | 8.17 | 8.62 | 9.08 | 9.08 | 9.53 | 9.98 | 10.44 | 10.44 | 10.89 | 11.34 | 11.8 | 11.8 | 12.25
2 | 6.81 | 6.81 | 6.81 | 6.81 | 6.81 | 6.81 | 6.81 | 6.81 | 6.81 | 6.81 | 7.71 | 8.17 | 9.08 | 9.53 | 10.44 | 10.89 | 11.8 | 12.25 | 13.16 | 13.61 | 14.52 | 14.97 | 15.88 | 16.34 | 17.24 | 17.7 | 18.6 | 19.06 | 19.97 | 20.42 | 21.33 | 21.78 | 22.69 | 23.14 | 24.05 | 24.5
3 | 6.81 | 6.81 | 6.81 | 6.81 | 6.81 | 6.81 | 7.26 | 8.17 | 9.08 | 10.44 | 11.34 | 12.25 | 13.16 | 14.52 | 15.43 | 16.34 | 17.24 | 18.6 | 19.51 | 20.42 | 21.33 | 22.69 | 23.6 | 24.5 | 25.41 | 26.77 | 27.68 | 28.59 | 29.5 | 30.86 | 31.76 | 32.67 | 33.58 | 34.94 | 35.85 | 36.76
4 | 6.81 | 6.81 | 6.81 | 6.81 | 6.81 | 8.17 | 9.53 | 10.89 | 12.25 | 13.61 | 14.97 | 16.34 | 17.7 | 19.06 | 20.42 | 21.78 | 23.14 | 24.5 | 25.87 | 27.23 | 28.59 | 29.95 | 31.31 | 32.67 | 34.03 | 35.39 | 36.76 | 38.12 | 39.48 | 40.84 | 42.2 | 43.56 | 44.92 | 46.29 | 47.65 | 49.01
5 | 6.81 | 6.81 | 6.81 | 6.81 | 8.62 | 10.44 | 11.8 | 13.61 | 15.43 | 17.24 | 18.6 | 20.42 | 22.24 | 24.05 | 25.41 | 27.23 | 29.04 | 30.86 | 32.22 | 34.03 | 35.85 | 37.66 | 39.03 | 40.84 | 42.66 | 44.47 | 45.95 | 47.65 | 49.35 | 51.05 | 52.75 | 54.45 | 56.16 | 57.86 | 59.56 | 61.26
6 | 6.81 | 6.81 | 6.81 | 8.17 | 10.44 | 12.25 | 14.52 | 16.34 | 18.6 | 20.42 | 22.69 | 24.5 | 26.77 | 28.59 | 30.86 | 32.67 | 34.94 | 36.76 | 39.03 | 40.84 | 43.11 | 44.92 | 46.97 | 49.01 | 51.05 | 53.09 | 55.13 | 57.18 | 59.22 | 61.26 | 63.3 | 65.34 | 67.39 | 69.43 | 71.47 | 73.51
7 | 6.81 | 6.81 | 7.26 | 9.53 | 11.8 | 14.52 | 16.79 | 19.06 | 21.33 | 24.05 | 26.32 | 28.59 | 30.86 | 33.58 | 35.85 | 38.12 | 40.39 | 43.11 | 45.38 | 47.65 | 50.03 | 52.41 | 54.79 | 57.18 | 59.56 | 61.94 | 64.32 | 66.71 | 69.09 | 71.47 | 73.85 | 76.24 | 78.62 | 81 | 83.38 | 85.76
8 | 6.81 | 6.81 | 8.17 | 10.89 | 13.61 | 16.34 | 19.06 | 21.78 | 24.5 | 27.23 | 29.95 | 32.67 | 35.39 | 38.12 | 40.84 | 43.56 | 46.29 | 49.01 | 51.73 | 54.45 | 57.18 | 59.9 | 62.62 | 65.34 | 68.07 | 70.79 | 73.51 | 76.24 | 78.96 | 81.68 | 84.4 | 87.13 | 89.85 | 92.57 | 95.29 | 98.02
9 | 6.81 | 6.81 | 9.53 | 12.25 | 15.43 | 18.6 | 21.33 | 24.5 | 27.68 | 30.86 | 33.58 | 36.76 | 39.93 | 43.11 | 45.95 | 49.01 | 52.07 | 55.13 | 58.2 | 61.26 | 64.32 | 67.39 | 70.45 | 73.51 | 76.58 | 79.64 | 82.7 | 85.76 | 88.83 | 91.89 | 94.95 | 98.02 | 101.1 | 104.1 | 107.2 | 110.3
10 | 6.81 | 6.81 | 10.44 | 13.61 | 17.24 | 20.42 | 24.05 | 27.23 | 30.86 | 34.03 | 37.66 | 40.84 | 44.47 | 47.65 | 51.05 | 54.45 | 57.86 | 61.26 | 64.66 | 68.07 | 71.47 | 74.87 | 78.28 | 81.68 | 85.08 | 88.49 | 91.89 | 95.29 | 98.7 | 102.1 | 105.5 | 108.9 | 112.3 | 115.7 | 119.1 | 122.5
11 | 6.81 | 7.71 | 11.34 | 14.97 | 18.6 | 22.69 | 26.32 | 29.95 | 33.58 | 37.66 | 41.75 | 44.92 | 48.67 | 52.41 | 56.16 | 59.9 | 63.64 | 67.39 | 71.13 | 74.87 | 78.6 | 82.4 | 86.1 | 89.8 | 93.6 | 97.3 | 101.1 | 104.8 | 108.6 | 112.3 | 116.1 | 119.8 | 123.5 | 127.3 | 131 | 134.8
12 | 6.81 | 8.17 | 12.25 | 16.34 | 20.42 | 24.5 | 28.59 | 32.67 | 36.76 | 40.84 | 44.92 | 49.01 | 53.09 | 57.18 | 61.26 | 65.34 | 69.43 | 73.51 | 77.6 | 81.68 | 85.8 | 89.8 | 93.9 | 98 | 102.1 | 106.2 | 110.3 | 114.4 | 118.4 | 122.5 | 126.6 | 130.7 | 134.8 | 138.9 | 142.9 | 147
13 | 6.81 | 9.08 | 13.16 | 17.7 | 22.24 | 26.77 | 30.86 | 35.39 | 39.93 | 44.47 | 48.67 | 53.09 | 57.52 | 61.94 | 66.37 | 70.79 | 75.21 | 79.64 | 84.06 | 88.49 | 92.9 | 97.3 | 101.8 | 106.2 | 110.6 | 115 | 119.5 | 123.9 | 128.3 | 132.7 | 137.2 | 141.6 | 146 | 150.4 | 154.9 | 159.3
14 | 6.81 | 9.53 | 14.52 | 19.06 | 24.05 | 28.59 | 33.58 | 38.12 | 43.11 | 47.65 | 52.41 | 57.18 | 61.94 | 66.71 | 71.47 | 76.24 | 81 | 85.76 | 90.53 | 95.29 | 100.1 | 104.8 | 109.6 | 114.4 | 119.1 | 123.9 | 128.6 | 133.4 | 138.2 | 142.9 | 147.7 | 152.5 | 157.2 | 162 | 166.8 | 171.5
15 | 6.81 | 10.44 | 15.43 | 20.42 | 25.41 | 30.86 | 35.85 | 40.84 | 45.95 | 51.05 | 56.16 | 61.26 | 66.37 | 71.47 | 76.58 | 81.68 | 86.79 | 91.89 | 97 | 102.1 | 107.2 | 112.3 | 117.4 | 122.5 | 127.6 | 132.7 | 137.8 | 142.9 | 148 | 153.2 | 158.3 | 163.4 | 168.5 | 173.6 | 178.7 | 183.8
16 | 6.81 | 10.89 | 16.34 | 21.78 | 27.23 | 32.67 | 38.12 | 43.56 | 49.01 | 54.45 | 59.9 | 65.34 | 70.79 | 76.24 | 81.68 | 87.13 | 92.57 | 98.02 | 103.5 | 108.9 | 114.4 | 119.8 | 125.2 | 130.7 | 136.1 | 141.6 | 147 | 152.5 | 157.9 | 163.4 | 168.8 | 174.3 | 179.7 | 185.1 | 190.6 | 196
17 | 6.81 | 11.8 | 17.24 | 23.14 | 29.04 | 34.94 | 40.39 | 46.29 | 52.07 | 57.86 | 63.64 | 69.43 | 75.21 | 81 | 86.79 | 92.57 | 98.36 | 104.1 | 109.9 | 115.7 | 121.5 | 127.3 | 133.1 | 138.9 | 144.6 | 150.4 | 156.2 | 162 | 167.8 | 173.6 | 179.4 | 185.1 | 190.9 | 196.7 | 202.5 | 208.3
18 | 6.81 | 12.25 | 18.6 | 24.5 | 30.86 | 36.76 | 43.11 | 49.01 | 55.13 | 61.26 | 67.39 | 73.51 | 79.64 | 85.76 | 91.89 | 98.02 | 104.1 | 110.3 | 116.4 | 122.5 | 128.6 | 134.8 | 140.9 | 147 | 153.2 | 159.3 | 165.4 | 171.5 | 177.7 | 183.8 | 189.9 | 196 | 202.2 | 208.3 | 214.4 | 220.5
19 | 6.81 | 13.16 | 19.51 | 25.87 | 32.67 | 39.03 | 45.38 | 51.73 | 58.2 | 64.66 | 71.13 | 77.6 | 84.06 | 90.53 | 97 | 103.5 | 109.9 | 116.4 | 122.9 | 129.3 | 135.8 | 142.3 | 148.7 | 155.2 | 161.7 | 168.1 | 174.6 | 181.1 | 187.5 | 194 | 200.5 | 206.9 | 213.4 | 219.9 | 226.3 | 232.8
20 | 6.81 | 13.61 | 20.42 | 27.23 | 34.03 | 40.84 | 47.65 | 54.45 | 61.26 | 68.07 | 74.87 | 81.68 | 88.49 | 95.29 | 102.1 | 108.9 | 115.7 | 122.5 | 129.3 | 136.1 | 142.9 | 149.7 | 156.6 | 163.4 | 170.2 | 177 | 183.8 | 190.6 | 197.4 | 204.2 | 211 | 217.8 | 224.6 | 231.4 | 238.2 | 245
21 | 7.26 | 14.52 | 21.33 | 28.59 | 35.85 | 43.11 | 50.03 | 57.18 | 64.32 | 71.47 | 78.62 | 85.76 | 92.91 | 100.1 | 107.2 | 114.4 | 121.5 | 128.6 | 135.8 | 142.9 | 150.1 | 157.2 | 164.4 | 171.5 | 178.7 | 185.8 | 193 | 200.1 | 207.3 | 214.4 | 221.6 | 228.7 | 235.9 | 243 | 250.1 | 257.3
22 | 7.71 | 14.97 | 22.69 | 29.95 | 37.66 | 44.92 | 52.41 | 59.9 | 67.39 | 74.87 | 82.36 | 89.85 | 97.34 | 104.8 | 112.3 | 119.8 | 127.3 | 134.8 | 142.3 | 149.7 | 157.2 | 164.7 | 172.2 | 179.7 | 187.2 | 194.7 | 202.2 | 209.6 | 217.1 | 224.6 | 232.1 | 239.6 | 247.1 | 254.6 | 262.1 | 269.5
23 | 7.71 | 15.88 | 23.6 | 31.31 | 39.03 | 46.97 | 54.79 | 62.62 | 70.45 | 78.28 | 86.1 | 93.93 | 101.8 | 109.6 | 117.4 | 125.2 | 133.1 | 140.9 | 148.7 | 156.6 | 164.4 | 172.2 | 180 | 187.9 | 195.7 | 203.5 | 211.3 | 219.2 | 227 | 234.8 | 242.7 | 250.5 | 258.3 | 266.1 | 274 | 281.8
24 | 8.17 | 16.34 | 24.5 | 32.67 | 40.84 | 49.01 | 57.18 | 65.34 | 73.51 | 81.68 | 89.85 | 98.02 | 106.2 | 114.4 | 122.5 | 130.7 | 138.9 | 147 | 155.2 | 163.4 | 171.5 | 179.7 | 187.9 | 196 | 204.2 | 212.4 | 220.5 | 228.7 | 236.9 | 245 | 253.2 | 261.4 | 269.5 | 277.7 | 285.9 | 294
25 | 8.62 | 17.24 | 25.41 | 34.03 | 42.66 | 51.05 | 59.56 | 68.07 | 76.58 | 85.08 | 93.59 | 102.1 | 110.6 | 119.1 | 127.6 | 136.1 | 144.6 | 153.2 | 161.7 | 170.2 | 178.7 | 187.2 | 195.7 | 204.2 | 212.7 | 221.2 | 229.7 | 238.2 | 246.7 | 255.3 | 263.8 | 272.3 | 280.8 | 289.3 | 297.8 | 306.3
26 | 9.08 | 17.7 | 26.77 | 35.39 | 44.47 | 53.09 | 61.94 | 70.79 | 79.64 | 88.49 | 97.34 | 106.2 | 115 | 123.9 | 132.7 | 141.6 | 150.4 | 159.3 | 168.1 | 177 | 185.8 | 194.7 | 203.5 | 212.4 | 221.2 | 230.1 | 238.9 | 247.8 | 256.6 | 265.5 | 274.3 | 283.2 | 292 | 300.9 | 309.7 | 318.6
27 | 9.08 | 18.6 | 27.68 | 36.76 | 45.83 | 55.13 | 64.32 | 73.51 | 82.7 | 91.89 | 101.1 | 110.3 | 119.5 | 128.6 | 137.8 | 147 | 156.2 | 165.4 | 174.6 | 183.8 | 193 | 202.2 | 211.3 | 220.5 | 229.7 | 238.9 | 248.1 | 257.3 | 266.5 | 275.7 | 284.9 | 294 | 303.2 | 312.4 | 321.6 | 330.8
28 | 9.53 | 19.06 | 28.59 | 38.12 | 47.65 | 57.18 | 66.71 | 76.24 | 85.76 | 95.29 | 104.8 | 114.4 | 123.9 | 133.4 | 142.9 | 152.5 | 162 | 171.5 | 181.1 | 190.6 | 200.1 | 209.6 | 219.2 | 228.7 | 238.2 | 247.8 | 257.3 | 266.8 | 276.4 | 285.9 | 295.4 | 304.9 | 314.5 | 324 | 333.5 | 343.1
29 | 9.98 | 19.97 | 29.5 | 39.48 | 49.46 | 59.22 | 69.09 | 78.96 | 88.83 | 98.7 | 108.6 | 118.4 | 128.3 | 138.2 | 148 | 157.9 | 167.8 | 177.7 | 187.5 | 197.4 | 207.3 | 217.1 | 227 | 236.9 | 246.7 | 256.6 | 266.5 | 276.4 | 286.2 | 296.1 | 306 | 315.8 | 325.7 | 335.6 | 345.4 | 355.3
30 | 10.44 | 20.42 | 30.86 | 40.84 | 51.28 | 61.26 | 71.47 | 81.68 | 91.89 | 102.1 | 112.3 | 122.5 | 132.7 | 142.9 | 153.2 | 163.4 | 173.6 | 183.8 | 194 | 204.2 | 214.4 | 224.6 | 234.8 | 245 | 255.3 | 265.5 | 275.7 | 285.9 | 296.1 | 306.3 | 316.5 | 326.7 | 336.9 | 347.1 | 357.4 | 367.6